## Sheet1
No. | Project Name | Project Description | Reference Norms
1 | Offshore Wellhead Platform Cable Installation and Electrical Testing | Install 250m of 4-core 35mm² power cable from the newly installed MCC to the electrical distribution board. Scope includes: - Install 300mm cable tray for the route - Pull and lay 250m of 4-core 35mm² power cable - Install 8 cable glands (25mm OD) - Terminate 32 cores - Perform 32 insulation resistance tests - Perform 32 continuity tests - Perform 32 hi-pot tests All works are to be performed on the offshore production deck. | 12.4.1 Cable Tray 12.4.2 Cable Laying 12.4.3 Cable Glanding 12.4.5 IR Test 12.4.6 Continuity Test 12.4.7 Hi-Pot Test
2 | Area Classification Compliance and Ex Equipment Inspection | Perform Ex inspection activities in hazardous area Zone 1. Scope includes: - Inspect 20 junction boxes - Inspect and reinstate 25 cable glands - Inspect 12 transmitters - Inspect 40 lighting fixtures Produce inspection findings report and close out documentation. | 11.7 Ex Inspection
3 | Scaffolding Erection for Separator Maintenance Campaign | Provide scaffolding access around the HP separator and associated pipework. Scope includes: - Erect independent tower scaffolding - Height greater than 7m - Build 20 scaffold sections - Perform daily housekeeping - Transfer all scaffold material from laydown area - Dismantle scaffolding after maintenance completion | 11.4 Scaffolding Norms
4 | Production Header Weld Integrity Assessment | Perform NDT inspection on production header welds. Scope includes: - Radiographic testing of twenty 10-inch weld joints - Magnetic particle inspection of ten 10-inch weld joints - Dye penetrant inspection of ten 10-inch weld joints - Preparation of weld inspection reports - Close out and engineering review | 11.5 NDT Norms
5 | Gas Compression Module Pre-Commissioning and Instrument Verification | Execute pre-commissioning activities before startup of the gas compression package. Scope includes: - Nitrogen leak testing of hydrocarbon piping systems - Dry air service testing - Lube oil flushing - Perform 60 analog instrument loop checks - Perform 30 digital instrument loop checks - Perform valve stroke testing on 12 shutdown valves - Perform functional testing of 15 fire and gas devices - Produce pre-commissioning completion dossier | 13.1 Reinstatement Leak Testing 13.1 Service Testing 13.1 Lube Oil Flushing 13.2 Loop Checks 13.2 Functional Testing